## Sheet1
PulseFit | [12 empty] | Quantity of 25 |  | Quantitiy of 100 |  | Quantity of 500 |  | Quantity of 1000
BOM # | Comment | Description | Mounting Type | Package | Designator | Manufacturer | Manufacturer Part Number | Quantity | Supplier | Supplier Part Number | Price per unit | Price Total
#REF! | MCP6002 | Rail-to-Rail Input and Output, Single Supply, Quad Op Amp | SMD | 14-TSSOP | Gain | Microchip Technology | MCP6004T-I/ST | 1 | Digi-Key | MCP6004T-I/STCT-ND | 0.44 | 0.44 | 0.36 | 0.36 | 0.33 | 0.33 | 0.33 | 0.33 | 0.33 | 0.33
#REF! | pnp |  | SMD | SMD (SMT) Tab | BATT | Linx Technologies Inc. | BAT-HLD-001 | 1 | Digi-Key | BAT-HLD-001-ND | 0.28 | 0.28 | 0.2568 | 0.2568 | 0.233 | 0.233 | 0.233 | 0.233 | 0.22875 | 0.22875
#REF! | npn |  | THT | THT, Right | Breakout | Sullins Connector Solutions | PPPC051LGBN-RC | 1 | Digi-Key | S5480-ND | 0.87 | 0.87 | 0.6324 | 0.6324 | 0.5175 | 0.5175 | 0.414 | 0.414 | 0.368 | 0.368
#REF! | headers |  | SMD | 1206 | LD1, LD2, LD3, LD4, LD5, LD6, LD7, LD8, LD9, LD10, LD11, LD12, LD13, LD14, LD15, LD16, LD17, LD18 | Lite-On Inc. | LTST-C150EKT | 19 | Digi-Key | 160-1168-1-ND | 0.262 | 4.978 | 0.1932 | 3.6708 | 0.1381 | 2.6239 | 0.08284 | 1.574 | 0.06488 | 1.2327
#REF! | Diode | Standard, small-signal | SMD | SOD-323F | D1 | Panasonic Electronic Components | DA2J10400L | 1 | Digi-Key | DA2J10400LCT-ND | 0.1 | 0.1 | 0.0316 | 0.0316 | 0.0244 | 0.0244 | 0.02306 | 0.02306 | 0.02096 | 0.02096
#REF! | 1uF | 10%, 6.3V, X6S | SMD | 0402 | C1,C2,C4 | Murata Electronics North America | GRM155C80J105KE15D | 3 | Digi-Key | 490-6281-1-ND | 0.1 | 0.3 | 0.012 | 0.036 | 0.0055 | 0.0165 | 0.00386 | 0.01158 | 0.003 | 0.009
#REF! | 10k | Standard, small-signal | SMD | SOD-323F | D1 | Panasonic Electronic Components | DA2J10400L | 1 | Digi-Key | DA2J10400LCT-ND | 0.1 | 0.1 | 0.0316 | 0.0316 | 0.0244 | 0.0244 | 0.02306 | 0.02306 | 0.02096 | 0.02096
#REF! | 30k | 1%, 1/16 W | SMD | 0402 | R1,R11 | Samsung Electro-Mechanics America, Inc. | RC1005F333CS | 2 | Digi-Key | 1276-3461-1-ND | 0.1 | 0.2 | 0.0096 | 0.0192 | 0.0054 | 0.0108 | 0.00328 | 0.00656 | 0.00242 | 0.00484
#REF! | 47k | 1%, 1/16 W | SMD | 0402 | C1,C2,C4 | Murata Electronics North America | GRM155C80J105KE15D | 3 | Digi-Key | 490-6281-1-ND | 0.1 | 0.3 | 0.012 | 0.036 | 0.0055 | 0.0165 | 0.00386 | 0.01158 | 0.003 | 0.009
#REF! | 150k | 1%, 1/16 W | SMD | 0402 | R3,R6,R7 | Yageo | va | 3 | Digi-Key | YAG3064CT-ND | 0.1 | 0.3 | 0.0084 | 0.0252 | 0.0048 | 0.0144 | 0.00294 | 0.00882 | 0.00216 | 0.00648
#REF!